## Sheet1
Project ID | Project data file | Total project construction time (months) | Turbine rating MW | Hub height m | Rotor diameter m | Turbine spacing (times rotor diameter) | Row spacing (times rotor diameter) | Number of turbines | Breakpoint between base and topping (percent) | Fuel cost USD per gal | Rate of deliveries (turbines per week) | Wind shear exponent | Foundation depth m | Rated Thrust (N) | Bearing Pressure (n/m2) | 50-year Gust Velocity (m/s) | Line Frequency (Hz) | Flag for user-defined home run trench length (0 = no; 1 = yes) | Combined Homerun Trench Length to Substation (km) | Non-Erection Wind Delay Critical Height (m) | Non-Erection Wind Delay Critical Speed (m/s) | Distance to interconnect (miles) | Interconnect Voltage (kV) | New Switchyard (y/n) | Road length adder (m) | Road Quality (0-1) | Percent of roads that will be constructed | Road width (ft) | Road thickness (in) | Calculate road cost for distributed wind? (y/n) | Site prep area for Distributed wind (m2) | Crane width (m) | Number of highway permits | Number of access roads | Overtime multiplier | Allow same flag | Override total management cost for distributed (0 does not override) | Markup contingency | Markup warranty management | Markup sales and use tax | Markup overhead | Markup profit margin | Utility Interconnection Fees (Small DW only) | Labor cost multiplier | Crane breakdown fraction
foundation_validation_ge15 | ge15_public | 9 | 1.5 | 80 | 77 | 4 | 10 | 100 | 0.8 | 1.5 | 10 | 0.2 | 2.36 | 589000 | 191521 | 59.5 | 60 | 0 | 50 | 10 | 15 | 5 | 130 | y | 5000 | 0.6 | 33% | 20 | 8 | n | 0 | 12.2 | 10 | 2 | 1.4 | n | 0 | 0.03 | 0.0002 | 0 | 0.05 | 0.05 | 0 | 1 | 0