## metadata
Project no | Project name | Basin name | Basin size (km2) | Stream name | State | NERC Region | NERC Area | Country | Datum | Latitude | Longitude | Owner classcode | Owner | Capacity (MW) | Unit type | Plant type | Dam status | Dam length | Head (meter) | Capacity factor (yearly) | Capacity factor range | Hours per year | AEP (MWh) | Generator RPM | Generator RPM range | Total project construction time (months) | Year commision | Year analysis | Cost escalation
31 | Green Mountain Powerplant | Missouri Basin | 1800 | Blue River | CO | WECC | Rocky Mountain Power Area | USA | 1984 | 39.8787 | -106.3328 | Municipal | USBR | 26 | Francis | Conventional | with power | 21 km (13 miles) | 64 | 0.6 | 0.25 < x < 0.85 | 8760 | 136656 | 1000 | 65 < x <1500 | 102 | 1943 | 2020 | 1.03

## usacost_df
1.0Initial Capital Costs (ICC) | CostLevel | CostCode | %ICC(woFC) | NSD/kW | %ICC(inFC) | NSD/kW | Collection | Foundation | Grid Connection | HydropBost | InverterTransformer Erection | Management Cost | Racking System Installation | Site Prepartion | Substation Cost
1.1Generating Plant | 2 | 110 | 57 | 2686.87 | 62.79 | 3063.2536
1.1.1 Site Preparation (License only?) | 3 | 111 | 3.27 | 154.07 | 4.6 | 224.4142 | [6 empty] | 0 | 1
1.1.2 Dams and Reservoirs | 3 | 112 | 19.08 | 899.31 | 16.85 | 822.0389 |  | 1 |  |  |  |  | 0
1.1.3 Water Conveyance (Tunnel/penstock) | 3 | 113 | 2.98 | 140.67 | 4.52 | 220.5113 | [6 empty] | 0
1.1.4 Powerhouse Structures (and shaft) | 3 | 114 | 10.37 | 489.01 | 14.6 | 712.2711 | [6 empty] | 0
1.1.5 Powertrain Equipment | 3 | 115 | 11.65 | 549.3 | 13.4 | 653.7283 | [6 empty] | 0
1.1.6 Ancillary Electrical Equipment | 3 | 116 | 7.11 | 334.94 | 5.25 | 256.1249 |  |  | 1 |  |  |  | 0
1.1.7 Ancillary Mechanical Equipment | 3 | 117 | 2.54 | 119.57 | 3.57 | 174.1649 | [6 empty] | 0
1.2Balance of Station | 2 | 120 | 20 | 942.76 | 37.22 | 1815.8034 |  |  |  | 1
1.2.1 Development | 3 | 121 | 2.12 | 99.84 | 5 | 243.9285 | [6 empty] | 0 | 0.12
1.2.2 Engineering and Management | 3 | 122 | 9.85 | 464.08 | 13.8 | 673.2425 | [5 empty] | 1 | 0
1.2.3 Electrical Infrastructure | 3 | 123 | 1.99 | 93.85 | 4.7 | 229.2928 | 1 |  | 1 |  | 1 |  | 0 |  | 1
1.2.4 Plant Commissioning | 3 | 124 | 0.64 | 29.93 | 1.5 | 73.1785 |  |  | 1 |  | 1 |  | 0
1.2.5 Site Access | 3 | 125 | 1.02 | 48.13 | 2.41 | 117.5735 | [6 empty] | 0 | 1
1.2.6 Operation and Maintenance Infrastructure | 3 | 126 | 0.21 | 9.99 | 0.5 | 24.3928 | [5 empty] | 1 | 0
1.2.7 Env. Mitigation and Regulatory Compliance | 3 | 127 | 3.95 | 186.38 | 8.78 | 428.3384 | [6 empty] | 0 | 1
1.2.8 Navigation Locks | 3 | 128 | 0.22 | 10.56 | 0.53 | 25.8564 | [6 empty] | 0 | 0.1
1.3Financial Costs | 2 | 130 | 22.95 | 1081.84 | 0 | 0
1.3.1 Project Contingency | 3 | 131 | 3.8 | 179.13 | [8 empty] | 0
1.3.2 Construction Insurance | 3 | 132 | 2.25 | 106.06 | [8 empty] | 0
1.3.3 Carrying Charges during Construction | 3 | 133 | 14 | 659.94 | [8 empty] | 0
1.3.4 Reserve Accounts | 3 | 134 | 1.7 | 80.14 | [8 empty] | 0
1.3.5 Uncategorized Project | 3 | 135 | 1.2 | 56.57 | [8 empty] | 0
2.0 Sub-Total Cost |  |  | 4711.47 | 4878.5692 |  | 4878.5692
Note on F1: [Threaded comment] Your version of Excel allows you to read this threaded comment; however, any edits to it will get removed if the file is opened in a newer version of Excel. Learn more: https://go.microsoft.com/fwlink/?linkid=870924 Comment: Best guess after separating the Financial Cost; Screen shot below -original % based on multiple data source
Note on F4: [Threaded comment] Your version of Excel allows you to read this threaded comment; however, any edits to it will get removed if the file is opened in a newer version of Excel. Learn more: https://go.microsoft.com/fwlink/?linkid=870924 Comment: Based on difference of cost between PSH (26.85%) but used 16.85 for 30 MW range
Note on A6: [Threaded comment] Your version of Excel allows you to read this threaded comment; however, any edits to it will get removed if the file is opened in a newer version of Excel. Learn more: https://go.microsoft.com/fwlink/?linkid=870924 Comment: source: B&V (2012)
Note on A7: [Threaded comment] Your version of Excel allows you to read this threaded comment; however, any edits to it will get removed if the file is opened in a newer version of Excel. Learn more: https://go.microsoft.com/fwlink/?linkid=870924 Comment: Source: B&V (2012)
Note on K10: [Threaded comment] Your version of Excel allows you to read this threaded comment; however, any edits to it will get removed if the file is opened in a newer version of Excel. Learn more: https://go.microsoft.com/fwlink/?linkid=870924 Comment: Assigning the Level 02 sum?
Note on A11: [Threaded comment] Your version of Excel allows you to read this threaded comment; however, any edits to it will get removed if the file is opened in a newer version of Excel. Learn more: https://go.microsoft.com/fwlink/?linkid=870924 Comment: IRENA(2012): The civil works for the hydropower plant construction, including any infrastructure development required to access the site and the project development costs
Note on A12: [Threaded comment] Your version of Excel allows you to read this threaded comment; however, any edits to it will get removed if the file is opened in a newer version of Excel. Learn more: https://go.microsoft.com/fwlink/?linkid=870924 Comment: EPC - includes procurement cost
Note on A16: [Threaded comment] Your version of Excel allows you to read this threaded comment; however, any edits to it will get removed if the file is opened in a newer version of Excel. Learn more: https://go.microsoft.com/fwlink/?linkid=870924 Comment: ATB20: Lesser of Annual O&M = (227,000 × P^0.547) or (2.5% of CAPEX)
Note on A17: [Threaded comment] Your version of Excel allows you to read this threaded comment; however, any edits to it will get removed if the file is opened in a newer version of Excel. Learn more: https://go.microsoft.com/fwlink/?linkid=870924 Comment: Edited from original - for size
Note on F17: [Threaded comment] Your version of Excel allows you to read this threaded comment; however, any edits to it will get removed if the file is opened in a newer version of Excel. Learn more: https://go.microsoft.com/fwlink/?linkid=870924 Comment: This cost increases with size upto 18.78% (kept 8.78) for 30 MW

## lcmcosts_df
uid | Description | A | B | C | R2 | CostUSD | Cost_perkW_USD | CostModelYear | CostEscalationFactor
npd | Non-powered Dams | 12038038 | 0.98 | -0.265 |  | 97407388.0033 | 3746.438 | 2012 | 1.03
nsd | New Site Development projects | 8717830 | 0.975 | -0.12 |  | 126842797.9486 | 4878.5692 | 2012 | 1.03
ccp | Canal/Conduit projects | 11277566 | 0.819 | -0.177 |  | 77872603.3887 | 2995.1001 | 2012 | 1.03
psh | Pumped Storage Hydropower projects | 2442817 | 0.959 | 0 |  | 55571276.6932 | 2137.3568 | 2012 | 1.03
uap | Unit Addition projects | 3030671 | 0.811 | 0 |  | 42567895.3761 | 1637.2267 | 2012 | 1.03
grp | Generator Rewind projects | 299461 | 0.753 | 0 |  | 3481891.2409 | 133.9189 | 2012 | 1.03
lic_und | Licensing - Undeveloped Sites | 610000 | 0.7 | 0 | N/A | 5967757.6558 | 229.5291 | 2002 | 1.03
lic_wop | Licensing - Dams w/o Power | 310000 | 0.7 | 0 | N/A | 3032794.8742 | 116.646 | 2002 | 1.03
lic_wip | Licensing – Dams w/ Power | 210000 | 0.7 | 0 | 0.74 | 2054473.9471 | 79.0182 | 2002 | 1.03
con_und | Construction - Undeveloped Sites | 3300000 | 0.9 | 0 | 0.81 | 61942674.5121 | 2382.4106 | 2002 | 1.03
con_wop | Construction - Dams w/o Power | 2200000 | 0.81 | 0 | 0.74 | 30800026.6784 | 1184.6164 | 2002 | 1.03
con_wip | Construction - Dams w/ Power | 1400000 | 0.81 | 0 | N/A | 19600016.9772 | 753.8468 | 2002 | 1.03
fwm_und | Fish & Wildlife Mitigation - Undeveloped Sites | 310000 | 0.96 | 0 | N/A | 7075157.4309 | 272.1214 | 2002 | 1.03
fwm_wop | Fish & Wildlife Mitigation - Dams w/o Power | 200000 | 0.96 | 0 | N/A | 4564617.6973 | 175.5622 | 2002 | 1.03
fwm_wip | Fish & Wildlife Mitigation - Dams w/ Power | 83000 | 0.96 | 0 | 0.7 | 1894316.3444 | 72.8583 | 2002 | 1.03
rec_und | Recreation Mitigation - Undeveloped Sites | 240000 | 0.97 | 0 | N/A | 5658943.9087 | 217.6517 | 2002 | 1.03
rec_wop | Recreation Mitigation - Dams w/o Power | 170000 | 0.97 | 0 | N/A | 4008418.602 | 154.1699 | 2002 | 1.03
rec_wip | Recreation Mitigation - Dams w/ w/o Power | 63000 | 0.97 | 0 | 0.87 | 1485472.776 | 57.1336 | 2002 | 1.03
ham_und | Historical & Archeological Mitigation - Undeveloped Sites | 100000 | 0.72 | 0 | N/A | 1044193.0795 | 40.1613 | 2002 | 1.03
ham_wop | Historical & Archeological Mitigation - Dams w/o Power | 85000 | 0.72 | 0 | N/A | 887564.1175 | 34.1371 | 2002 | 1.03
ham_wip | Historical & Archeological Mitigation - Dams w/ w/o Power | 63000 | 0.72 | 0 | 0.94 | 657841.6401 | 25.3016 | 2002 | 1.03
wqm_und | Water Quality Monitoring - Undeveloped Sites | 400000 | 0.44 | 0 | N/A | 1677444.9034 | 64.5171 | 2002 | 1.03
wqm_wop | Water Quality Monitoring - Dams w/o Power | 200000 | 0.44 | 0 | N/A | 838722.4517 | 32.2586 | 2002 | 1.03
wqm_wip | Water Quality Monitoring - Dams w/ w/o Power | 70000 | 0.44 | 0 | 0.56 | 293552.8581 | 11.2905 | 2002 | 1.03
fpm_all | Fish Passage Mitigation | 1300000 | 0.56 | 0 | 0.99 | 8059877.241 | 309.9953 | 2002 | 1.03
tur_fran | Francis Turbines | 3000000 | 0.71 | -0.42 |  | 5286360.0918 | 203.3215 | 2002 | 1.03
tur_kapl | Kaplan Turbines | 4000000 | 0.72 | -0.38 |  | 8599880.4054 | 330.7646 | 2002 | 1.03
tur_bulb | Bulb Turbines | 6000000 | 0.86 | -0.63 |  | 7196725.6332 | 276.7971 | 2002 | 1.03
gen_all | Generators | 3000000 | 0.65 | -0.38 |  | 5134587.2824 | 197.4841 | 2002 | 1.03
fix_oam | Fixed Operation and Maintenance | 24000 | 0.75 | 0 | 0.6 | 276338.4089 | 10.6284 | 2002 | 1.03
var_oam | Variable Operation and Maintenance | 24000 | 0.8 | 0 | 0.67 | 325229.4915 | 12.5088 | 2002 | 1.03
anu_char | FERC Annual Charge (>= 1.5 MW) Cost (2002$) =(0.17238 *G )+ (1.53227 * C ) | 0.17238 | 0 | 0 | 1.5323 | 23596.6003 | 0.90756 | 2002 | 1.03